## Worksheet
LEDVANCE Replacement Driver Worksheet
02.06.2023
|  | Old Driver (Customer Provided) | Nearest Replacement 1 | Nearest Replacement 2
1 | Fixture Make + Model
2 | Driver Make + Model | WP-CHA-080B0402000 | 79370_OT50WUNV800C2DIMLT2P6 | 75854_LEDrv100UNV1250DIMAUX12P6NFC | < Drop-Down
3 | Driver Input Voltage | 120-277V or 347V | 120-277V | 120-277V
4 | Driver Housing Dimensions | 9.45" x 1.70" x 1.18" | 6.6"x1.7"x1.2" | 9.5"x2.4"x1.5"
5 | Max Driver Wattage | 80W | 50W | 100W
6 | Current (mA) Output Setting | 2000mA | 350-800mA | 350-1250mA
7 | Driver Thermistor (Y or N) | No | Capable | Capable
8 | Driver Dimming Range | 1-100% | 10-100% | 10-100%
9 | Driver UL Classes | Class I, Class P, Class HL | Class P, Class I | Class P, Class I
10 | Driver Operating Temps | -40*C to 60*C | -40*C to 55*C | -40*C to 50*C
11 | IP Rating or Dry/Damp/Wet | IP65 | IP66, Dry & Damp | IP66, Damp & Wet
12 | Output Voltage Range | 24-50 | 30-120V | 50-185V

## Drop Down Menu (hidden)
NAED_Description
51520_OT96W24VUNVDIM
51522_OT96W24VUNV
51598_OT5012024LP
51604_OT20W12VUNV
51626_OT96W24VUNVJBX
51632_OT60W12VUNV OSRAM
51633_OT60W12VUNVDIM OSRAM
51804_OT20W24VUNV
57347_OTI25W1202771A2DIM1
57348_OTI25W1202771A2DIM1J
57349_OTI25W1202771A2DIM1AUX
57350_OTI25W1202771A2DIM1JAUX
57351_OTI40W1202771A4DIM1
57352_OTI40W1202771A4DIM1J
57353_OTI40W1202771A4DIM1AUX
57354_OTI40W1202771A4DIM1JAUX
57355_OTI55W1202772A0DIM1
57356_OTI55W1202772A0DIM1J
57357_OTI55W1202772A0DIM1AUX
57358_OTI55W1202772A0DIM1JAUX
57420_OTI851202772A3DIM1L
57421_OTI851202772A3DIM1LAUX
57422_OTI851202772A3DIML
57424_OTI851202772A3DIM1LHB
57425_OTI851202772A3DIM1LHBAUX
57426_OTI851202772A3DIMLHB
57431_OTI20120277700DIM1LG2
57433_OTI301202771A0DIM1LG2
57434_OTI481202772A0DIM1LG2
57452_OTi501202771A4DIM1LG2
57453_OTI20120277700DIM1LAUXG2
57454_OTI301202771A0DIM1LAUXG2
57455_OTI481202772A0DIM1LAUXG2
57456_OTI501202771A4DIM1LAUXG2
57509_OTI95WUNV2750C2DIMP6
57510_OTI95WUNV2750C2DIMP6AUX
75850_LEDrv25UNVC1250DIM1AUX12NFC
75851_LEDrv25UNVC1250DIM1JAUX12NFC
75852_LEDrv40UNVC1400DIM1AUX12NFC
75853_LEDrv40UNVC1400DIM1JAUX12NFC
75854_LEDrv100UNV1250DIMAUX12P6NFC
75855_LEDrv180UNV1250DIMAUX12P6NFC
75856_LEDrv36UNVL1000DIM1AUX12NFC
75857_LEDrv55UNVL1300DIM1AUX1NFC
75858_LEDrv88UNVL2400DIM1AUX12NFC
79206_OT100W347480V800C2DIMP6
79207_OT100W347480V1250C2DIMP6
79208_OT180W347480V800C2DIMP6
79209_OT180W347480V1250C2DIMP6
79278_OTI50UNV2100C2DIMLT2P6
79366_OT180WUNV800C2DIMP6
79367_OT180WUNV1250C2DIMP6
79368_OT100WUNV800C2DIMP6
79369_OT100WUNV1250C2DIMP6
79370_OT50WUNV800C2DIMLT2P6
79371_OT50WUNV1250C2DIMLT2P6

## Background (hidden)
NAED_Description | Input Voltage | Housing Dimensions (LxWxH) | Max Driver Wattage | Current Range (mA) | Default current (mA) | Thermal Protection (1) | Dimming Range | UL Classes | Operating Temperature | IP Rating or Dry/Damp/Wet | Output Voltage (Vdc) | NAED Code | Description
75850_LEDrv25UNVC1250DIM1AUX12NFC | 120-277V | 5.1"x4.33"x1.1" | 25W | 150-1250mA | 500mA | Capable | 1-100% | Class P, Class II, Class TL | -30*C to 50*C | IP20, Dry & Damp | 10-55V | 75850 | LEDrv25UNVC1250DIM1AUX12NFC
75851_LEDrv25UNVC1250DIM1JAUX12NFC | 120-277V | 5.1"x4.45"x1.1" | 25W | 150-1250mA | 500mA | Capable | 1-100% | Class P, Class II, Class TL | -30*C to 50*C | IP20, Dry & Damp | 10-55V | 75851 | LEDrv25UNVC1250DIM1JAUX12NFC
75852_LEDrv40UNVC1400DIM1AUX12NFC | 120-277V | 5.1"x4.33"x1.1" | 40W | 400-1400mA | 700mA | Capable | 1-100% | Class P, Class II, Class TL | -30*C to 50*C | IP20, Dry & Damp | 10-55V | 75852 | LEDrv40UNVC1400DIM1AUX12NFC
75853_LEDrv40UNVC1400DIM1JAUX12NFC | 120-277V | 5.1"x4.45"x1.1" | 40W | 400-1400mA | 700mA | Capable | 1-100% | Class P, Class II, Class TL | -30*C to 50*C | IP20, Dry & Damp | 10-55V | 75853 | LEDrv40UNVC1400DIM1JAUX12NFC
75856_LEDrv36UNVL1000DIM1AUX12NFC | 120-277V | 9.5"x1.2"x1.1" | 36W | 100-1000mA | 500mA | No | 1-100% | Class P, Class II | -30*C to 50*C | IP20, Dry & Damp | 20-48V | 75856 | LEDrv36UNVL1000DIM1AUX12NFC
75857_LEDrv55UNVL1300DIM1AUX1NFC | 120-277V | 9.5"x1.2"x1.1" | 55W | 130-1300mA | 700mA | No | 1-100% | Class P, Class II | -30*C to 50*C | IP20, Dry & Damp | 20-48V | 75857 | LEDrv55UNVL1300DIM1AUX1NFC
75858_LEDrv88UNVL2400DIM1AUX12NFC | 120-277V | 9.5"x1.8"x1.2" | 88W | 240-2400mA | 1400mA | No | 1-100% | Class P, Class II | -30*C to 50*C | IP20, Dry & Damp | 24-48V | 75858 | LEDrv88UNVL2400DIM1AUX12NFC
75854_LEDrv100UNV1250DIMAUX12P6NFC | 120-277V | 9.5"x2.4"x1.5" | 100W | 350-1250mA | 350mA | Capable | 10-100% | Class P, Class I | -40*C to 50*C | IP66, Damp & Wet | 50-185V | 75854 | LEDrv100UNV1250DIMAUX12P6NFC
75855_LEDrv180UNV1250DIMAUX12P6NFC | 120-277V | 9.5"x2.4"x1.5" | 180W | 350-1250mA | 350mA | Capable | 10-100% | Class P, Class I | -40*C to 50*C | IP66, Damp & Wet | 70-280V | 75855 | LEDrv180UNV1250DIMAUX12P6NFC
57347_OTI25W1202771A2DIM1 | 120-277V | 5"x2.4"x1.1" | 25W | 150-1250mA | 500mA | Capable | 1-100% | Class P, Class II | -30*C to 50*C | IP20, Dry & Damp | 8-55V | 57347 | OTI25W1202771A2DIM1
57348_OTI25W1202771A2DIM1J | 120-277V | 5"x2.4"x1.1" | 25W | 150-1250mA | 500mA | Capable | 1-100% | Class P, Class II | -30*C to 50*C | IP20, Dry & Damp | 8-55V | 57348 | OTI25W1202771A2DIM1J
57349_OTI25W1202771A2DIM1AUX | 120-277V | 5"x2.4"x1.1" | 25W | 150-1250mA | 500mA | Capable | 1-100% | Class P, Class II | -30*C to 50*C | IP20, Dry & Damp | 8-55V | 57349 | OTI25W1202771A2DIM1AUX
57350_OTI25W1202771A2DIM1JAUX | 120-277V | 5"x2.4"x1.1" | 25W | 150-1250mA | 500mA | Capable | 1-100% | Class P, Class II | -30*C to 50*C | IP20, Dry & Damp | 8-55V | 57350 | OTI25W1202771A2DIM1JAUX
57351_OTI40W1202771A4DIM1 | 120-277V | 5"x2.4"x1.1" | 40W | 400-1400mA | 700mA | Capable | 1-100% | Class P, Class II | -35*C to 50*C | IP20, Dry & Damp | 8-55V | 57351 | OTI40W1202771A4DIM1
57352_OTI40W1202771A4DIM1J | 120-277V | 5"x2.4"x1.1" | 40W | 400-1400mA | 700mA | Capable | 1-100% | Class P, Class II | -35*C to 50*C | IP20, Dry & Damp | 8-55V | 57352 | OTI40W1202771A4DIM1J
57353_OTI40W1202771A4DIM1AUX | 120-277V | 5"x2.4"x1.1" | 40W | 400-1400mA | 700mA | Capable | 1-100% | Class P, Class II | -35*C to 50*C | IP20, Dry & Damp | 8-55V | 57353 | OTI40W1202771A4DIM1AUX
57354_OTI40W1202771A4DIM1JAUX | 120-277V | 5"x2.4"x1.1" | 40W | 400-1400mA | 700mA | Capable | 1-100% | Class P, Class II | -35*C to 50*C | IP20, Dry & Damp | 8-55V | 57354 | OTI40W1202771A4DIM1JAUX
57355_OTI55W1202772A0DIM1 | 120-277V | 5"x2.4"x1.1" | 55W | 700-2000mA | 1000mA | Capable | 1-100% | Class P, Class II | -35*C to 45*C | IP20, Dry & Damp | 10-55V | 57355 | OTI55W1202772A0DIM1
57356_OTI55W1202772A0DIM1J | 120-277V | 5"x2.4"x1.1" | 55W | 700-2000mA | 1000mA | Capable | 1-100% | Class P, Class II | -35*C to 45*C | IP20, Dry & Damp | 10-55V | 57356 | OTI55W1202772A0DIM1J
57357_OTI55W1202772A0DIM1AUX | 120-277V | 5"x2.4"x1.1" | 55W | 700-2000mA | 1000mA | Capable | 1-100% | Class P, Class II | -35*C to 45*C | IP20, Dry & Damp | 10-55V | 57357 | OTI55W1202772A0DIM1AUX
57358_OTI55W1202772A0DIM1JAUX | 120-277V | 5"x2.4"x1.1" | 55W | 700-2000mA | 1000mA | Capable | 1-100% | Class P, Class II | -35*C to 45*C | IP20, Dry & Damp | 10-55V | 57358 | OTI55W1202772A0DIM1JAUX
57420_OTI851202772A3DIM1L | 120-277V | 16.73"x1.16"x1" | 85W | 700-2300mA | 1400mA | Capable | 1-100% | Class II | -40*C to 55*C | Dry & Damp | 10-55V | 57420 | OTI851202772A3DIM1L
57421_OTI851202772A3DIM1LAUX | 120-277V | 16.73"x1.16"x1" | 85W | 700-2300mA | 1400mA | Capable | 1-100% | Class II | -40*C to 55*C | Dry & Damp | 10-55V | 57421 | OTI851202772A3DIM1LAUX
57422_OTI851202772A3DIML | 120-277V | 16.73"x1.16"x1" | 85W | 700-2300mA | 1400mA | Capable | 10-100% | Class II | -40*C to 55*C | Dry & Damp | 10-55V | 57422 | OTI851202772A3DIML
57424_OTI851202772A3DIM1LHB | 120-277V | 16.73"x1.16"x1" | 85W | 700-2300mA | 1400mA | Capable | 1-100% | Class II | -40*C to 55*C | Dry & Damp | 10-55V | 57424 | OTI851202772A3DIM1LHB
57425_OTI851202772A3DIM1LHBAUX | 120-277V | 16.73"x1.16"x1" | 85W | 700-2300mA | 1400mA | Capable | 1-100% | Class II | -40*C to 55*C | Dry & Damp | 10-55V | 57425 | OTI851202772A3DIM1LHBAUX
57426_OTI851202772A3DIMLHB | 120-277V | 16.73"x1.16"x1" | 85W | 700-2300mA | 1400mA | Capable | 10-100% | Class II | -40*C to 55*C | Dry & Damp | 10-55V | 57426 | OTI851202772A3DIMLHB
57431_OTI20120277700DIM1LG2 | 120-277V | 11'x1.16"x1" | 20W | 150-700mA | 350mA | Capable | 1-100% | Class II | -30*C to 50*C | Dry & Damp | 10-55V | 57431 | OTI20120277700DIM1LG2
57433_OTI301202771A0DIM1LG2 | 120-277V | 11'x1.16"x1" | 30W | 150-1050mA | 700mA | Capable | 1-100% | Class II | -30*C to 50*C | Dry & Damp | 10-55V | 57433 | OTI301202771A0DIM1LG2
57434_OTI481202772A0DIM1LG2 | 120-277V | 11'x1.16"x1" | 48W | 700-2000mA | 1400mA | Capable | 1-100% | Class II | -30*C to 50*C | Dry & Damp | 10-55V | 57434 | OTI481202772A0DIM1LG2
57452_OTi501202771A4DIM1LG2 | 120-277V | 11'x1.16"x1" | 50W | 400-1400mA | 1050mA | Capable | 1-100% | Class II | -30*C to 50*C | Dry & Damp | 10-55V | 57452 | OTi501202771A4DIM1LG2
57453_OTI20120277700DIM1LAUXG2 | 120-277V | 11'x1.16"x1" | 20W | 150-700mA | 350mA | Capable | 1-100% | Class II | -30*C to 50*C | Dry & Damp | 10-55V | 57453 | OTI20120277700DIM1LAUXG2
57454_OTI301202771A0DIM1LAUXG2 | 120-277V | 11'x1.16"x1" | 30W | 150-1050mA | 700mA | Capable | 1-100% | Class II | -30*C to 50*C | Dry & Damp | 10-55V | 57454 | OTI301202771A0DIM1LAUXG2
57455_OTI481202772A0DIM1LAUXG2 | 120-277V | 11'x1.16"x1" | 48W | 700-2000mA | 1400mA | Capable | 1-100% | Class II | -30*C to 50*C | Dry & Damp | 10-55V | 57455 | OTI481202772A0DIM1LAUXG2
57456_OTI501202771A4DIM1LAUXG2 | 120-277V | 11'x1.16"x1" | 50W | 400-1400mA | 1050mA | Capable | 1-100% | Class II | -30*C to 50*C | Dry & Damp | 10-55V | 57456 | OTI501202771A4DIM1LAUXG2
57509_OTI95WUNV2750C2DIMP6 | 120-277V | 9.5"x2.3"x1.5" | 95W | 700-2750mA | 2700mA | Capable | 1-100% | Class P, Type HL | -40*C to 60*C | IP66, Dry & Damp | 15-54V | 57509 | OTI95WUNV2750C2DIMP6
57510_OTI95WUNV2750C2DIMP6AUX | 120-277V | 9.5"x2.3"x1.5" | 95W | 700-2750mA | 2700mA | Capable | 1-100% | Class P, Type HL | -40*C to 60*C | IP66, Dry & Damp | 15-54V | 57510 | OTI95WUNV2750C2DIMP6AUX
79278_OTI50UNV2100C2DIMLT2P6 | 120-277V | 6.6"x1.7"x1.2" | 50W | 1000-2100mA | 2000mA | Capable | 10-100% | Class I | -40*C to 55*C | IP66, Dry & Damp | 15-55V | 79278 | OTI50UNV2100C2DIMLT2P6
79366_OT180WUNV800C2DIMP6 | 120-277V | 9.5"x2.4"x1.5" | 180W | 350-800mA | 530mA | Capable | 10-100% | Class P, Class I | -40*C to 50*C | IP66, Dry & Damp | 82-280V | 79366 | OT180WUNV800C2DIMP6
79367_OT180WUNV1250C2DIMP6 | 120-277V | 9.5"x2.4"x1.5" | 180W | 600-1250mA | 700mA | Capable | 10-100% | Class P, Class I | -40*C to 50*C | IP66, Dry & Damp | 70-210V | 79367 | OT180WUNV1250C2DIMP6
79368_OT100WUNV800C2DIMP6 | 120-277V | 6.6"x2.4"x1.5" | 100W | 350-800mA | 530mA | Capable | 10-100% | Class P, Class I | -40*C to 50*C | IP66, Dry & Damp | 50-185V | 79368 | OT100WUNV800C2DIMP6
79369_OT100WUNV1250C2DIMP6 | 120-277V | 6.6"x2.4"x1.5" | 100W | 600-1250mA | 700mA | Capable | 10-100% | Class P, Class I | -40*C to 50*C | IP66, Dry & Damp | 30-100V | 79369 | OT100WUNV1250C2DIMP6
79370_OT50WUNV800C2DIMLT2P6 | 120-277V | 6.6"x1.7"x1.2" | 50W | 350-800mA | 530mA | Capable | 10-100% | Class P, Class I | -40*C to 55*C | IP66, Dry & Damp | 30-120V | 79370 | OT50WUNV800C2DIMLT2P6
79371_OT50WUNV1250C2DIMLT2P6 | 120-277V | 6.6"x1.7"x1.2" | 50W | 600-1250mA | 700mA | Capable | 10-100% | Class P, Class I | -40*C to 55*C | IP66, Dry & Damp | 15-55V | 79371 | OT50WUNV1250C2DIMLT2P6
79206_OT100W347480V800C2DIMP6 | 347-480V | 6.6"x2.4"x1.5" | 100W | 350-800mA | 530mA | Capable | 10-100% | Class P, Class I | -40*C to 50*C | IP66, Dry & Damp | 50-185V | 79206 | OT100W347480V800C2DIMP6
79207_OT100W347480V1250C2DIMP6 | 347-480V | 6.6"x2.4"x1.5" | 100W | 600-1250mA | 700mA | Capable | 10-100% | Class P, Class I | -40*C to 50*C | IP66, Dry & Damp | 30-100V | 79207 | OT100W347480V1250C2DIMP6
79208_OT180W347480V800C2DIMP6 | 347-480V | 9.5"x2.4"x1.5" | 180W | 350-800mA | 530mA | Capable | 10-100% | Class P, Class I | -40*C to 50*C | IP66, Dry & Damp | 82-280V | 79208 | OT180W347480V800C2DIMP6
79209_OT180W347480V1250C2DIMP6 | 347-480V | 9.5"x2.4"x1.5" | 180W | 600-1250mA | 700mA | Capable | 10-100% | Class P, Class I | -40*C to 50*C | IP66, Dry & Damp | 70-210V | 79209 | OT180W347480V1250C2DIMP6
51520_OT96W24VUNVDIM | 120-277V | 9.48"x1.68"x1.17" | 96W | N/A | N/A | No | 10-100% | Class I | -25*C to 40*C | IP64, Damp | 24V | 51520 | OT96W24VUNVDIM
51522_OT96W24VUNV | 120-277V | 9.48"x1.68"x1.17" | 96W | N/A | N/A | No | No | Class I | -25*C to 40*C | IP64, Damp | 24V | 51522 | OT96W24VUNV
51598_OT5012024LP | 120-277V | 9.5"x1.5"x0.65" | 50W | N/A | N/A | No | No | Class I | -20*C to 50*C | IP64, Damp | 24V | 51598 | OT5012024LP
51604_OT20W12VUNV | 120-277V | 5.3"x1.3"x1" | 20W | N/A | N/A | No | No | Class I | -40*C to 60*C | IP64, Damp | 12V | 51604 | OT20W12VUNV
51626_OT96W24VUNVJBX | 120-277V | 12.32"x2.54"x1.67" | 96W | N/A | N/A | No | No | Class I | -25*C to 40*C | IP64, Damp | 24V | 51626 | OT96W24VUNVJBX
51632_OT60W12VUNV OSRAM | 120-277V | 9.48"x1.68"x1.17" | 60W | N/A | N/A | No | No | Class I | -25*C to 50*C | IP64, Damp | 12V | 51632 | OT60W12VUNV OSRAM
51633_OT60W12VUNVDIM OSRAM | 120-277V | 9.48"x1.68"x1.17" | 60W | N/A | N/A | No | 10-100% | Class I | -25*C to 50*C | IP64, Damp | 12V | 51633 | OT60W12VUNVDIM OSRAM
51804_OT20W24VUNV | 120-277V | 5.3"x1.3"x1" | 20W | N/A | N/A | No | No | Class I | -40*C to 60*C | IP64, Damp | 24V | 51804 | OT20W24VUNV

## Taptronic Quick Start
TapTronic Quick Start
02.06.2023
Taptronic NAED | Description | Input Voltage | Housing Dimensions (LxWxH) | Max Driver Wattage | Current Range (mA) | Default current (mA) | Thermal Protection (1) | Dimming Range | UL Classes | Operating Temperature | IP Rating or Dry/Damp/Wet | Output Voltage (Vdc) | Dim-to-Off (2) | Soft Start (3) | End of Life Indicator (4) | Constant Lumen Maint (5)
COMPACT
75850 | LEDrv25UNVC1250DIM1AUX12NFC | 120-277V | 5.1"x4.33"x1.1" | 25W | 150-1250mA | 500mA | Capable | 1-100% | Class P, Class II, Class TL | -30*C to 50*C | IP20, Dry & Damp | 10-55V | Capable | Capable | Capable | Capable
75851 | LEDrv25UNVC1250DIM1JAUX12NFC | 120-277V | 5.1"x4.45"x1.1" | 25W | 150-1250mA | 500mA | Capable | 1-100% | Class P, Class II, Class TL | -30*C to 50*C | IP20, Dry & Damp | 10-55V | Capable | Capable | Capable | Capable
75852 | LEDrv40UNVC1400DIM1AUX12NFC | 120-277V | 5.1"x4.33"x1.1" | 40W | 400-1400mA | 700mA | Capable | 1-100% | Class P, Class II, Class TL | -30*C to 50*C | IP20, Dry & Damp | 10-55V | Capable | Capable | Capable | Capable
75853 | LEDrv40UNVC1400DIM1JAUX12NFC | 120-277V | 5.1"x4.45"x1.1" | 40W | 400-1400mA | 700mA | Capable | 1-100% | Class P, Class II, Class TL | -30*C to 50*C | IP20, Dry & Damp | 10-55V | Capable | Capable | Capable | Capable
LINEAR
75856 | LEDrv36UNVL1000DIM1AUX12NFC | 120-277V | 9.5"x1.2"x1.1" | 36W | 100-1000mA | 500mA | No | 1-100% | Class P, Class II | -30*C to 50*C | IP20, Dry & Damp | 20-48V | Capable | No | No | No
75857 | LEDrv55UNVL1300DIM1AUX1NFC | 120-277V | 9.5"x1.2"x1.1" | 55W | 130-1300mA | 700mA | No | 1-100% | Class P, Class II | -30*C to 50*C | IP20, Dry & Damp | 20-48V | Capable | No | No | No
75858 | LEDrv88UNVL2400DIM1AUX12NFC | 120-277V | 9.5"x1.8"x1.2" | 88W | 240-2400mA | 1400mA | No | 1-100% | Class P, Class II | -30*C to 50*C | IP20, Dry & Damp | 24-48V | Capable | No | No | No
OUTDOOR
75854 | LEDrv100UNV1250DIMAUX12P6NFC | 120-277V | 9.5"x2.4"x1.5" | 100W | 350-1250mA | 350mA | Capable | 10-100% | Class P, Class I | -40*C to 50*C | IP66, Damp & Wet | 50-185V | No | No | Capable | Capable
75855 | LEDrv180UNV1250DIMAUX12P6NFC | 120-277V | 9.5"x2.4"x1.5" | 180W | 350-1250mA | 350mA | Capable | 10-100% | Class P, Class I | -40*C to 50*C | IP66, Damp & Wet | 70-280V | No | No | Capable | Capable
(1) If capable, thermal protection requires the installation of a thermistor and feature must be enabled in the app during programming
(2) If capable, dim-to-off factory default setting is OFF
(3) If capable, soft start factory default setting is OFF
(4) If capable, end of life indicator factory default setting is OFF
(5) If capable, constant lumen maintenance factory default setting is OFF
3
4
5
6
7
8
9
10
11
12

## OptoTronic G2 Quick Start
OptoTronic G2 Drivers Quick Start
02.06.2023
NAED | Description | Input Voltage | Housing Dimensions (LxWxH) | Max Output Power | Current Range | Default current (mA) | Thermal Protection | Dimming Range | UL Classes | Operating Temperature | IP Rating or Dry/Damp/Wet | Output Voltage (Vdc) | Dim-to-Off | Soft Start | End of Life Indicator | Constant Lumen Maint | Possible TapTronic Replacement
Constant Current Programmable Indoor Compact (Downlights)
57347 | OTI25W1202771A2DIM1 | 120-277V | 5"x2.4"x1.1" | 25W | 150-1250mA | 500mA | Capable | 1-100% | Class P, Class II | -30*C to 50*C | IP20, Dry & Damp | 8-55V | Capable | Capable | Capable | Capable | 75850
57348 | OTI25W1202771A2DIM1J | 120-277V | 5"x2.4"x1.1" | 25W | 150-1250mA | 500mA | Capable | 1-100% | Class P, Class II | -30*C to 50*C | IP20, Dry & Damp | 8-55V | Capable | Capable | Capable | Capable | 75851
57349 | OTI25W1202771A2DIM1AUX | 120-277V | 5"x2.4"x1.1" | 25W | 150-1250mA | 500mA | Capable | 1-100% | Class P, Class II | -30*C to 50*C | IP20, Dry & Damp | 8-55V | Capable | Capable | Capable | Capable | 75850
57350 | OTI25W1202771A2DIM1JAUX | 120-277V | 5"x2.4"x1.1" | 25W | 150-1250mA | 500mA | Capable | 1-100% | Class P, Class II | -30*C to 50*C | IP20, Dry & Damp | 8-55V | Capable | Capable | Capable | Capable | 75851
57351 | OTI40W1202771A4DIM1 | 120-277V | 5"x2.4"x1.1" | 40W | 400-1400mA | 700mA | Capable | 1-100% | Class P, Class II | -35*C to 50*C | IP20, Dry & Damp | 8-55V | Capable | Capable | Capable | Capable | 75852
57352 | OTI40W1202771A4DIM1J | 120-277V | 5"x2.4"x1.1" | 40W | 400-1400mA | 700mA | Capable | 1-100% | Class P, Class II | -35*C to 50*C | IP20, Dry & Damp | 8-55V | Capable | Capable | Capable | Capable | 75853
57353 | OTI40W1202771A4DIM1AUX | 120-277V | 5"x2.4"x1.1" | 40W | 400-1400mA | 700mA | Capable | 1-100% | Class P, Class II | -35*C to 50*C | IP20, Dry & Damp | 8-55V | Capable | Capable | Capable | Capable | 75852
57354 | OTI40W1202771A4DIM1JAUX | 120-277V | 5"x2.4"x1.1" | 40W | 400-1400mA | 700mA | Capable | 1-100% | Class P, Class II | -35*C to 50*C | IP20, Dry & Damp | 8-55V | Capable | Capable | Capable | Capable | 75853
57355 | OTI55W1202772A0DIM1 | 120-277V | 5"x2.4"x1.1" | 55W | 700-2000mA | 1000mA | Capable | 1-100% | Class P, Class II | -35*C to 45*C | IP20, Dry & Damp | 10-55V | Capable | Capable | Capable | Capable | Not at this time
57356 | OTI55W1202772A0DIM1J | 120-277V | 5"x2.4"x1.1" | 55W | 700-2000mA | 1000mA | Capable | 1-100% | Class P, Class II | -35*C to 45*C | IP20, Dry & Damp | 10-55V | Capable | Capable | Capable | Capable | Not at this time
57357 | OTI55W1202772A0DIM1AUX | 120-277V | 5"x2.4"x1.1" | 55W | 700-2000mA | 1000mA | Capable | 1-100% | Class P, Class II | -35*C to 45*C | IP20, Dry & Damp | 10-55V | Capable | Capable | Capable | Capable | Not at this time
57358 | OTI55W1202772A0DIM1JAUX | 120-277V | 5"x2.4"x1.1" | 55W | 700-2000mA | 1000mA | Capable | 1-100% | Class P, Class II | -35*C to 45*C | IP20, Dry & Damp | 10-55V | Capable | Capable | Capable | Capable | Not at this time
Constant Current Programmable Indoor Linear (Fixtures)
57420 | OTI851202772A3DIM1L | 120-277V | 16.73"x1.16"x1" | 85W | 700-2300mA | 1400mA | Capable | 1-100% | Class II | -40*C to 55*C | Dry & Damp | 10-55V | Capable | Capable | Capable | Capable | 75858
57421 | OTI851202772A3DIM1LAUX | 120-277V | 16.73"x1.16"x1" | 85W | 700-2300mA | 1400mA | Capable | 1-100% | Class II | -40*C to 55*C | Dry & Damp | 10-55V | Capable | Capable | Capable | Capable | 75858
57422 | OTI851202772A3DIML | 120-277V | 16.73"x1.16"x1" | 85W | 700-2300mA | 1400mA | Capable | 10-100% | Class II | -40*C to 55*C | Dry & Damp | 10-55V | Capable | Capable | Capable | Capable | 75858
57424 | OTI851202772A3DIM1LHB | 120-277V | 16.73"x1.16"x1" | 85W | 700-2300mA | 1400mA | Capable | 1-100% | Class II | -40*C to 55*C | Dry & Damp | 10-55V | Capable | Capable | Capable | Capable | 75858
57425 | OTI851202772A3DIM1LHBAUX | 120-277V | 16.73"x1.16"x1" | 85W | 700-2300mA | 1400mA | Capable | 1-100% | Class II | -40*C to 55*C | Dry & Damp | 10-55V | Capable | Capable | Capable | Capable | 75858
57426 | OTI851202772A3DIMLHB | 120-277V | 16.73"x1.16"x1" | 85W | 700-2300mA | 1400mA | Capable | 10-100% | Class II | -40*C to 55*C | Dry & Damp | 10-55V | Capable | Capable | Capable | Capable | 75858
57431 | OTI20120277700DIM1LG2 | 120-277V | 11'x1.16"x1" | 20W | 150-700mA | 350mA | Capable | 1-100% | Class II | -30*C to 50*C | Dry & Damp | 10-55V | Capable | Capable | Capable | Capable | 75856
57433 | OTI301202771A0DIM1LG2 | 120-277V | 11'x1.16"x1" | 30W | 150-1050mA | 700mA | Capable | 1-100% | Class II | -30*C to 50*C | Dry & Damp | 10-55V | Capable | Capable | Capable | Capable | 75856
57434 | OTI481202772A0DIM1LG2 | 120-277V | 11'x1.16"x1" | 48W | 700-2000mA | 1400mA | Capable | 1-100% | Class II | -30*C to 50*C | Dry & Damp | 10-55V | Capable | Capable | Capable | Capable | 75857
57452 | OTi501202771A4DIM1LG2 | 120-277V | 11'x1.16"x1" | 50W | 400-1400mA | 1050mA | Capable | 1-100% | Class II | -30*C to 50*C | Dry & Damp | 10-55V | Capable | Capable | Capable | Capable | 75857
57453 | OTI20120277700DIM1LAUXG2 | 120-277V | 11'x1.16"x1" | 20W | 150-700mA | 350mA | Capable | 1-100% | Class II | -30*C to 50*C | Dry & Damp | 10-55V | Capable | Capable | Capable | Capable | 75856
57454 | OTI301202771A0DIM1LAUXG2 | 120-277V | 11'x1.16"x1" | 30W | 150-1050mA | 700mA | Capable | 1-100% | Class II | -30*C to 50*C | Dry & Damp | 10-55V | Capable | Capable | Capable | Capable | 75856
57455 | OTI481202772A0DIM1LAUXG2 | 120-277V | 11'x1.16"x1" | 48W | 700-2000mA | 1400mA | Capable | 1-100% | Class II | -30*C to 50*C | Dry & Damp | 10-55V | Capable | Capable | Capable | Capable | 75857
57456 | OTI501202771A4DIM1LAUXG2 | 120-277V | 11'x1.16"x1" | 50W | 400-1400mA | 1050mA | Capable | 1-100% | Class II | -30*C to 50*C | Dry & Damp | 10-55V | Capable | Capable | Capable | Capable | 75857
Constant Current Programmable Outdoor/Industrial
57509 | OTI95WUNV2750C2DIMP6 | 120-277V | 9.5"x2.3"x1.5" | 95W | 700-2750mA | 2700mA | Capable | 1-100% | Class P, Type HL | -40*C to 60*C | IP66, Dry & Damp | 15-54V | No | No | No | Capable | Not at this time
57510 | OTI95WUNV2750C2DIMP6AUX | 120-277V | 9.5"x2.3"x1.5" | 95W | 700-2750mA | 2700mA | Capable | 1-100% | Class P, Type HL | -40*C to 60*C | IP66, Dry & Damp | 15-54V | No | No | No | Capable | Not at this time
79278 | OTI50UNV2100C2DIMLT2P6 | 120-277V | 6.6"x1.7"x1.2" | 50W | 1000-2100mA | 2000mA | Capable | 10-100% | Class I | -40*C to 55*C | IP66, Dry & Damp | 15-55V | No | No | No | Capable | Not at this time
79366 | OT180WUNV800C2DIMP6 | 120-277V | 9.5"x2.4"x1.5" | 180W | 350-800mA | 530mA | Capable | 10-100% | Class P, Class I | -40*C to 50*C | IP66, Dry & Damp | 82-280V | No | No | No | Capable | 75855
79367 | OT180WUNV1250C2DIMP6 | 120-277V | 9.5"x2.4"x1.5" | 180W | 600-1250mA | 700mA | Capable | 10-100% | Class P, Class I | -40*C to 50*C | IP66, Dry & Damp | 70-210V | No | No | No | Capable | 75855
79368 | OT100WUNV800C2DIMP6 | 120-277V | 6.6"x2.4"x1.5" | 100W | 3500-800mA | 530mA | Capable | 10-100% | Class P, Class I | -40*C to 50*C | IP66, Dry & Damp | 50-185V | No | No | No | Capable | 75854
79369 | OT100WUNV1250C2DIMP6 | 120-277V | 6.6"x2.4"x1.5" | 100W | 600-1250mA | 700mA | Capable | 10-100% | Class P, Class I | -40*C to 50*C | IP66, Dry & Damp | 30-100V | No | No | No | Capable | 75854
79370 | OT50WUNV800C2DIMLT2P6 | 120-277V | 6.6"x1.7"x1.2" | 50W | 350-800mA | 530mA | Capable | 10-100% | Class P, Class I | -40*C to 55*C | IP66, Dry & Damp | 30-120V | No | No | No | Capable | Not at this time
79371 | OT50WUNV1250C2DIMLT2P6 | 120-277V | 6.6"x1.7"x1.2" | 50W | 600-1250mA | 700mA | Capable | 10-100% | Class P, Class I | -40*C to 55*C | IP66, Dry & Damp | 15-55V | No | No | No | Capable | Not at this time
Constant Current Programmable Outdoor (347V-480V)
79206 | OT100W347480V800C2DIMP6 | 347-480V | 6.6"x2.4"x1.5" | 100W | 350-800mA | 530mA | Capable | 10-100% | Class P, Class I | -40*C to 50*C | IP66, Dry & Damp | 50-185V | No | No | No | Capable | Not at this time
79207 | OT100W347480V1250C2DIMP6 | 347-480V | 6.6"x2.4"x1.5" | 100W | 600-1250mA | 700mA | Capable | 10-100% | Class P, Class I | -40*C to 50*C | IP66, Dry & Damp | 30-100V | No | No | No | Capable | Not at this time
79208 | OT180W347480V800C2DIMP6 | 347-480V | 9.5"x2.4"x1.5" | 180W | 350-800mA | 530mA | Capable | 10-100% | Class P, Class I | -40*C to 50*C | IP66, Dry & Damp | 82-280V | No | No | No | Capable | Not at this time
79209 | OT180W347480V1250C2DIMP6 | 347-480V | 9.5"x2.4"x1.5" | 180W | 600-1250mA | 700mA | Capable | 10-100% | Class P, Class I | -40*C to 50*C | IP66, Dry & Damp | 70-210V | No | No | No | Capable | Not at this time
Constant Voltage (Signage & Tape Light)
51520 | OT96W24VUNVDIM | 120-277V | 9.48"x1.68"x1.17" | 96W | N/A | N/A | No | 10-100% | Class I | -25*C to 40*C | IP64, Damp | 24V | No | No | No | No | Not at this time
51522 | OT96W24VUNV | 120-277V | 9.48"x1.68"x1.17" | 96W | N/A | N/A | No | No | Class I | -25*C to 40*C | IP64, Damp | 24V | No | No | No | No | Not at this time
51598 | OT5012024LP | 120-277V | 9.5"x1.5"x0.65" | 50W | N/A | N/A | No | No | Class I | -20*C to 50*C | IP64, Damp | 24V | No | No | No | No | Not at this time
51604 | OT20W12VUNV | 120-277V | 5.3"x1.3"x1" | 20W | N/A | N/A | No | No | Class I | -40*C to 60*C | IP64, Damp | 12V | No | No | No | No | Not at this time
51626 | OT96W24VUNVJBX | 120-277V | 12.32"x2.54"x1.67" | 96W | N/A | N/A | No | No | Class I | -25*C to 40*C | IP64, Damp | 24V | No | No | No | No | Not at this time
51632 | OT60W12VUNV OSRAM | 120-277V | 9.48"x1.68"x1.17" | 60W | N/A | N/A | No | No | Class I | -25*C to 50*C | IP64, Damp | 12V | No | No | No | No | Not at this time
51633 | OT60W12VUNVDIM OSRAM | 120-277V | 9.48"x1.68"x1.17" | 60W | N/A | N/A | No | 10-100% | Class I | -25*C to 50*C | IP64, Damp | 12V | No | No | No | No | Not at this time
51804 | OT20W24VUNV | 120-277V | 5.3"x1.3"x1" | 20W | N/A | N/A | No | No | Class I | -40*C to 60*C | IP64, Damp | 24V | No | No | No | No | Not at this time
3
4
5
6
7
8
9
10
11
12

## OptoTronic G1 to G2 Reference
OptoTronic G1 to G2 Cross Reference
02.06.2023
NAED | Description | Replacement
51510 | OT96W24VUNV | Replaced by 51522 OT96W24VUNV
51511 | OT9612027724 | Replaced by 51626 OT96W24VUNVJBX
51601 | OT10W12V120-240V | Replaced by 51604 OT20W12VUNV
51602 | OT25W12VUNV | Replaced by 51604 OT20W12VUNV
51603 | OT60W12VUNV | Replaced by 51632 OT60W12VUNV OSRAM
51622 | OT17W24VUNV | Replaced by 51804 OT20W24VUNV
57423 | OTI851202772A3DIMLAUX | Replaced by 57421 OTI851202772A3DIM1LAUX
57427 | OTI851202772A3DIMLHBAUX | Replaced by 57425 OTI851202772A3DIM1LHBAUX
79397 | OTI301202771A0DIMLAUX | Replaced by 57454 OTI301202771A0DIM1LAUXG2
79398 | OTI501202771A4DIMLAUX | Replaced by 57456 OTI501202771A4DIM1LAUXG2
79399 | OTI481202772A0DIMLAUX | Replaced by 57455 OTI481202772A0DIM1LAUXG2
79403 | OT25PRG1250CUNVDIM | Replaced by 57347 OTI25W1202771A2DIM1
79404 | OT25WPRG1250CUNVDIMJ | Replaced by 57348 OTI25W1202771A2DIM1J
79405 | OT25WPRG1250CUNVDIM1 | Replaced by 57347 OTI25W1202771A2DIM1
79406 | OT25WPRG1250CUNVDIM1J | Replaced by 57348 OTI25W1202771A2DIM1J
79441 | OT40WPRG1400CUNVDIM1J | Replaced by 57352 OTI40W1202771A4DIM1J
79442 | OT40WPRG1400CUNVDIM1 | Replaced by 57351 OTI40W1202771A4DIM1
79448 | OT40WPRG1400CUNVDIM | Replaced by 57351 OTI40W1202771A4DIM1
79449 | OT40WPRG1400CUNVDIMJ | Replaced by 57352 OTI40W1202771A4DIM1J
79466 | OTI301202771A0DIM1LAUX | Replaced by 57454 OTI301202771A0DIM1LAUXG2
79467 | OTI501202771A4DIM1LAUX | Replaced by 57456 OTI501202771A4DIM1LAUXG2
79468 | OTI481202772A0DIM1LAUX | Replaced by 57455 OTI481202772A0DIM1LAUXG2
79470 | OTi851202772A0DIMLT2L | Replaced by 57422 OTI851202772A3DIML
79471 | OTi851202772A5DIMLT2L | Replaced by 57422 OTI851202772A3DIML
79515 | OTI301202771A0DIM1L | Replaced by 57433 OTI301202771A0DIM1LG2
79516 | OTI501202771A4DIM1L | Replaced by 57452 OTi501202771A4DIM1LG2
79517 | OTI481202772A0DIM1L | Replaced by 57434 OTI481202772A0DIM1LG2
79532 | OTI20120277700DIM1LAUX | Replaced by 57453 OTI20120277700DIM1LAUXG2
79533 | OTI20120277700DIMLAUX | Replaced by 57453 OTI20120277700DIM1LAUXG2
79534 | OTI20120277700DIM1L | Replaced by 57431 OTI20120277700DIM1LG2
79535 | OTI20120277700DIML | Replaced by 57431 OTI20120277700DIM1LG2
79630 | OTI301202771A0DIML | Replaced by 57433 OTI301202771A0DIM1LG2
79630 | OT30W/PRG1050C/UNV/DIM/L | Replaced by 57433 OTI301202771A0DIM1LG2
79631 | OTI501202771A4DIML | Replaced by 57452 OTi501202771A4DIM1LG2
79631 | OT50W/PRG1400C/UNV/DIM/L | Replaced by 57452 OTi501202771A4DIM1LG2
79632 | OTI481202772A0DIML | Replaced by 57434 OTI481202772A0DIM1LG2
79632 | OT48WPRG2000C/UNV/DIM/L | Replaced by 57434 OTI481202772A0DIM1LG2